## Sheet1
Action/Event | Unit | Test Description | Expected Result | Actual Result | Pass/Fail | Date Completed
Server Connection | IP Address Input Box & Connect (to server) button | Tests all the possible inputs to the IP Address input box. When 'Connect' button is pressed, the connection attempt should not go through on invalid ip address input. Ip Address is invalidated if: 1. Any characters other than numbers and full stops are present 2. IP address does not begin or end with a number 3. IP address has more than 4 sets of numbers or 3 full stops between the numbers 4. IP address has more than one consecutive dots 5. A number set converted into an integer is not between 0 and 255 6. More than three characters numbers per number set are present | Connection attempt should not be started and appropriate message should be displayed in the status text box if the IP address is invalid. If the ip address is valid the Controller client should connect to the server. | 1 - Connection did attempt did not proceed. 2 - Connection did attempt did not proceed. 3 - Connection did attempt did not proceed. 4 - Connection did attempt did not proceed. 5 - Connection did attempt did not proceed. 6 - Connection did attempt did not proceed. Correct IP format - Connection attempt did proceed. | Pass | 2021-01-05
Server Connection | Port Input Box & Connect (to server) button | the port input should disable the server connect button on any input that is not a number between 0 and 65535 to prevent the controller client from trying to connect to a bad port. | connect button should be disabled if the input is anything other than a number between 0 and 65535. | .'Connect' button disables when invalid in presence of invalid input. | Pass | 2021-01-05
Server Connection | server connection status box & Connect (to server) button | The status box is there to indicate about the status of the connection to the server. An appropriate status message is displayed depending on the connection status to the server. The four status messages, Connected, Disconnected, Failed to Connect and Invalid IP address. In this test the connection attempt output to the status box will be tested. | Sucessful connection = Connected Failed Attempt = Failed to connect | Sucessful connection = Connected Failed Attempt = Failed to connect | Pass | 2021-01-05
Server Connection | Connect to server button | Responsible for executing code that will attempt connection to the server on click. After clicking the connect button, pattern of ip address input is verified before the connection attempt to ensure it is correct. | Connects to the specified ip address and port by the ip address and port (the server) input boxes if the pattern is correct. If the pattern is not correct, the connection status box should display appropriate message and the connection attempt should not be made. | Invalid IP - Invalid IP Address message displayed and connection attempt is not made. Correct Inputs - Triggers a attempt to make a connection with the server. | Pass | 2021-01-05
Server Connection | Available Clients listbox | Displays the connected client IDs of the clients (buggies and other controller clients) connected to the server. If a client disconnects from the server, the program should remove the disconnected client from the list upon receiving a request from the the server to remove the disconnected client. | Client IDs of other clients connected to the server should be displayed in the listbox. Disconnected clients should be removed from the listbox. | Displays connected clients and deletes the disconnected clients from the list. | Pass | 2021-01-05
Server Connection | Available Clients Listbox Buggy Connect button Buggy Connection status textbox | Upon successful connection to the server, the program should enable the units (listed in the previous column) to allow the user to connect to a buggy if available. | Units enabled on successful connection and disabled and failure to connect. | Successful connection - Units Enabled Failure to connect - Units disabled | Pass | 2021-01-05
Server Connection | Server Connect button | Upon successful connection, the program should disable the server coonect button to prevent the user from attempting multiple connections using the same GUI. | server connect button disabled when connection successful | server connect button disabled when connection successful | Pass | 2021-01-05
Server Disconnection | All | When a disconnection from the server occurs, the controller client GUI should disable all of the buggy controls to prevent the controller client from taking any action while not connected to the server. The controls that allow the usuer to connected to the server should be enabled to allow the user to try to connect back to the server. | 1. Buggy controls are disabled 2. Connect to server button is enabled 3. Controller client disconnects from the buggy automatically. 4. Connection status should display "Disconnected" | 1. pass 2. pass 3. pass 4. pass NOTE: The Buggy status does not display disconnected when server disconnection occurs. | Pass | 2021-01-13
Buggy Connection | Buggy connection button Buggy status textbox | Displays a message based on the status of the connection to the buggy. There are four types of messages that can be displayed depending on the situation. On successful connection, the controller client displays "Connected to buggy". If buggy is in use: "buggy is used by another client". On loss of connection or failure to connect: "Disconnected". If the user does not select a buggy to connect to: "Select a buggy to connect to". | Successful Connection - Connected to buggy Buggy used - Buggy is used by another client Connection loss or inability to connect - Disconnected Did not select a buggy - Select a buggy to connect to | Successful Connection - Pass Buggy Used - Pass Did Not Select Buggy - Pass | Pass | 2021-01-13
Buggy Connection | Buggy interaction mode combo box | check whether the combo box will enable on scucessful connection to a buggy | Successful connection - Combo box enabled Unscuccessful connection - Combo box disabled | Successful connection - Combo box enabled Unscuccessful connection - Combo box disabled | Pass | 2021-01-13
Buggy Connection | Buggy Connect and Disconnect buttons | chekcs whether the buttons are appropriately disabled/enabled on connection to a buggy | Successful connection - connect button disabled and disconnect button enabled. Unsuccessful connection - connect button enabled and disconnect button disabled | Successful connection - connect button disabled and disconnect button enabled. Unsuccessful connection - connect button enabled and disconnect button disabled | Pass | 2021-01-13
Buggy Disconnection | All buggy controls | Upon disconnecting from the buggy the buggy controls apart from the buggy connection button, the status textbox and the available clients listbox should be disabled to prevent the user from generating buggy requests. | The following should be enabled only in the buggy controls: buggy connect button buggy status textbox available clients listbox | The following are enabled only in the buggy controls: buggy connect button buggy status textbox available clients listbox | Pass | 2021-01-13
Buggy Disconnection | N/A | Tests whether the buggy stops moving when the controller client disconnects while the buggy is set to function in 'Atuonomous Mode' | Buggy stops moving (stops autonomous mode) when controller clients disconnects from the buggy. | Buggy stops moving (stops autonomous mode) when controller clients disconnects from the buggy. | Pass | 2021-01-13
Picking Interaction Mode | Interaction Mode Combo Box Manual Control Focus button Configuration Controls Greenhouse data controls | Tests whether appropriate controls will enable/disable when an interaction mode is selected. | Manual Mode: - Control Focus Button enabled - Controls under greenhouse data section on the gui enabled. Configuration Mode: - Configuration controls enabled Autonomous Mode: None of the Manual, Configuration or Greenhouse data controls are enabled | Manual Mode: - Control Focus Button enabled - Controls under greenhouse data section on the gui enabled. Configuration Mode: - Configuration controls enabled Autonomous Mode: None of the Manual, Configuration or Greenhouse data controls are enabled | Pass | 2021-01-13
Picking Interaction Mode | N/A | Tests whether the buggy goes into autonomous mode when the mode is selected and stops when another mode is selected | Buggy goes into autonomous mode when the mode is selected and stops working in autonomous mode when another interaction mode is selected. | Buggy goes into autonomous mode when the mode is selected and stops working in autonomous mode when another interaction mode is selected. | Pass | 2021-01-13
Controlling buggy in Manual Mode | N/A | Tests whether the buggy resonds to motion commands properly. Keyboard keys WASD are used to move the buggy. Combining the keys makes the buggy move in specific ways. //Combinations of the keys meaning //1111 = left, right, reverse, forward (ADSW KEYS) //0000 no motion //0001 forward //0010 reverse //0011 reverse & forward = no motion //0100 right = rotate clockwise //0101 forward and right = turn right //0110 reverse and right = reverse right //0111 forward, reverse and right = rotate clockwise //1000 left = rotate anti-clockwise //1001 forward and left = turn left; //1010 reverse and left = reverse left; //1011 forward, reverse and left = rotate anti-clockwise //1100 left and right = no motion //1101 left right and forward = forward //1110 left, right, reverse = reverse //1111 no motion | Combining the motion keys should produce motion according to the table | 0000 = 0001 = 0010 = 0011 = 0100 = 0101 = 0110 = 0111 = 1000 = 1001 = 1010 = 1011 = 1100 = 1101 = 1110 = 1111 = | Pass | 2021-01-13
Controlling buggy motion | N/A | Tests whether pressing the motion keys is "Ignored" when not in manual mode. | User should not be able tomove the buggy by pressing the keys when manual interaction mode is not selected. | Motion not triggered by key presses when not I manual mode | Pass | 2021-01-13
Requesting Environmental information in manual mode | Greenhouse data controls | Tests whether the buggy will send back environmental data when "Request Data" button is pressed. | When button is pressed the buggy should send back environmental data and display it in appropriate textboxes. Temperature in temperature textbox humidity in humidity textbox light intensity in the light intensity textbox | Data is sent back to the controller client. | Pass | 2021-01-13
Picking a configuration option in configuration mode | Configuration Combo Box Current configuration texbox | Tests whether the buggy will send back current configuration parameters for the selected configuration option | The buggy will send the current configuration parameter back to the controller client which will be displayed in the current configuration textbox. | Current configuration parameter was sent to the controller client and displayed. | Pass | 2021-01-13
Updating the configuration option with new parameter | Configuration controls | Tests whether the buggy parameters will be updated with the new configuration option parameters selected. | The buggy should send back a response back to the controller client when the update is successful and the "ok" message should be displayed in the status textbox. When the configuration option is selected again, the current configuration parameter that is sent back to the controller client should be the value that the user selected previously. It should be possible to update all options. | All options can be updated and OK message is displayed when the update was done. | Pass | 2021-01-13
Displaying all conguration parameters | Configuration controls | tests whether all the configuration parameters will be displayed (one by one) when the options are selected. | Configuration parameters for each option will be displayed successfully | Configuration parameters for each option were displayed successfully | Pass | 2021-01-13
Autonomous Mode Sending back environmental data | Greenhouse data textboxes | Tests whether the environmental data is periodically sent back to the user and displayed in the greenhouse data textboxes. | Periodically displays updated environmental data. | Periodically displays updated environmental data. | Pass | 2021-01-13
Autonomous Mode buggy movement algorithm | N/A | tests whether the buggy takes the path that has more light intensity. One of the LDRs will be exposed to light to see if the buggy will turn towards the light source. | Buggy will take a path that has more light intensity. | result as expected | Pass | 2021-01-21
Autonomous Mode buggy movement algorithm | N/A | Tests whether the buggy will detect obstacles using the ultrasonic module and attempt to make a decision on which way to go to avoid the obstacle. There are a few factors that affect the buggy's decision on which way to go. 1. The buggy looks both ways to see if the left or right side is blocked and the buggy will go in the direction that is not blocked provided that the side has higher light than the other and the difference is large enough. If both sides are blocked the buggy will reverse and turn left. 2. If one of the sides is blocked, the buggy will choose to go the other way provided that the light intensity is greater and the difference is big enough as dictated by light intensity delta. If that is not the case the buggy will reverse 3. if both sides are free, the side that has higher light intensity will be chosen by the buggy. The buggy will only go in that direction if the light intensity delta is more or equal than the minimum, otherwise the buggy will reverse. | 1. Obstacle in front of buggy - Buggy will turn the ultrasonic module left and right to see if there are any obstacles 2. Obstacle to the left and right and more light on one side with large intensity - Buggy reverses and turns left. 3. Obstacles on both sides and same light intensity on both sides - Buggy reverses and turns left. 4. Obstacle on one side but light intensity is greater on the side with obstacle- Buggy reverses and turns left. 5. Obstacle on one side and light intensity is greater on the free side- Buggy turns towards that side. 6.Both sides obstacle free - Buggy picks the side with higher light intensity. 7. Both sides obstacle free and equal light intensity - Buggy moves forward. | 1. result as expected 2. result as expected 3. result as expected 4. result as expected 5. result as expected 6. result as expected 7. result as expected | Pass | 2021-01-21
Controller client disconnecting from buggy and another client connecting to buggy | N/A | Tests whether another client can connect to the buggy after another client has disconnected from the buggy. This test will verify whether the sever does the work to mark the controller client that used the buggy and the buggy that was used by the controller client as not connected to each other so that other users can use the buggy. | Upon one client disconnecting from the buggy, the other controller client should be able to connect to the buggy and use it. | Upon one client disconnecting from the buggy, the other controller client is able to connect to the buggy and use it. | Pass | 2021-01-13
Multiple Buggies and controller clients on the network | N/A | Tests the system to see if multiple controller clients can connect to buggies on the network and control them. | System allows multiple controller clients to make connections with multiple buggies and control them. | System allows multiple controller clients to make connections with multiple buggies and control them. | Pass | 2021-01-14
Buggy Disconnection | N/A | Tests whether the buggy will try to automatically reconnect to the server if it disconnects. | Buggy will automatically try to reconnect to the server upon disconnecting | Buggy automatically reconnects to the server. Note: When the buggy disconnects and reconnects, there is a delay in the server discovering that the buggy disconnected and the old endpoint of the buggy remains for some time while a new one is created for the same buggy. This makes it seem that there are two buggies until the server removes the old endpoint and sends a request to all the other controller clients to remove the old endpoint from ther available clients list. | Pass | 2021-01-13
Arduino Mega Power Failure | N/A | Tests whether the buggy will function correctly if the Arduino Mega is powered off and then powered again while being connected to the server. | Funationality of the buggy will be unaffected. | ESP32 no longer recognises requests sent from Arduino Mega and therefore functionality is limited as Arduino Mega cannot be configured by the controller client. | Fail | 2021-01-13
ESP32 Power Failure | N/A | Tests whether the buggy will funtion correctly if the ESP32 is powered off and then powered again. | Funtionality of the buggy will be unaffected. The buggy will reconnect to the server and it should be possible to connect to the buggy again. | Possible to connect to the buggy after disconnection and reconnection of the buggy to the server. Note: The controller client does not know that the connection has been lost with the buggy until some time has passed. Until then the controller's buggy controls remain enabled even after the connection has been lost. They are disabled only after the controller detects loss of connection with the buggy. | Pass | 2021-01-13