## Sheet1
Request Type | Associated Data | Data Range | Data Description
ListAddClient | Request ID | 1
| Client IP Address | 0 to 4,294,967,295 | All available client IP addresses in IPv4. Sent to the clients in order to store for potential future usage when a controller client wants to connect to the buggy.
| Client Port | 0 to 65535 | All available ports. Sent to the clients in order to store for potential future usage when a controller client wants to connect to the buggy.
| Client ID | 0 to 4,294,967,295 | All available client IDs that the server can assign to connected clients. Sent to the clients in order to store for potential future usage when a controller client wants to connect to the buggy.
ListRemoveClient | Request ID | 2
| Client ID | 0 to 4,294,967,295 | All available client IDs that the server can assign to connected clients. Sent to clients that are connected in order for them to be able to identify which client information they need to remove from their client lists.
SendEnvData | Request ID | 3
RecEnvData | Request ID | 4
| Temperature | neg 40 to pos 85 | range of temperatures BME280 can measure
| Humidity | 0 to 100 | range of humidity in (%) BME280 can measure
| Light Intensity | 0 to 4095 | range of the ESP32 ADC.
MoveBuggy | Request ID | 5
| Direction | 0 to 15 | Combination of forward, reverse, left and right keys bit 3 = left, bit 2 = right, bit 1 = reverse, bit 0 = forward
0 - No motion
1 - Fordward
2 - Reverse
3 - No motion
4 - Rotate clockwise
5 - Turn right
6 - Reverse right
7 - Rotate clockwise
8 - Rotate anti-clockwise
9 - Turn left
10 - Reverse left
11 - Rotate anti-clockwise
12 - No motion
13 - Forward
14 - Reverse
15 - No motion
BuggyConnect | Request ID | 6
| Client ID | 0 to 4,294,967,295 | All available client IDs that the server can assign to connected clients. Sent to the server by the controller client so it knows which buggy the controller client wants to connect to.
| Sender ID | 0 to 4,294,967,295 | All available client IDs that the server can assign to connected clients. This is actually not sent but appended to the requet before it goes into the request queue. This is done in order for the request handler to know what client it should send the response to.
BuggyConnectResponse | Request ID | 7
| Response | 1 to 3 | Response codes for the buggy connection permission request. Used by the controller client to decide whether it should proceed with the connection or not.
1 - Connection Permitted. Buggy is free to be connected to and so the controller client asking for the permission can connect to the buggy.
2 - Buggy In Use. Buggy is used by another client and therefore cannot be connected to
3 - Buggy Connection Lost.
BuggyDisconnect | Request ID | 8
| Sender ID | 0 to 4,294,967,295 | Sent by the controller client so that the server knows which controller client and buggy to deassociate as connected.
InteractionMode | Request ID | 9
| Interaction Mode | 1 to 3 | Notifies the buggy what interaction mode has been chosen in order for it to make necessary changes.
1 - Manual Mode
2 - Configuration Mode
3 - Autonomous Mode
CurrConfigParam | Request ID | 10
| Configuration Option | 1 to 4 | Used to notify the buggy which configuration option data the controller client is selecting.
1 - Autonomous Mode Data Transmission Frequency
2 - Maximum Object Distance
3 - Buggy Speed
4 - Difference in Light Intensity
SendCurrConfig | Request ID | 11
| Current Conifguration Parameter | Refer to configuration parameter in UpdateConfigOption | The data will not differ from the available options.
UpdateConfigOption | Request ID | 12
| Configuration Option | 1 to 4 | Used to notify the buggy which configuration option the controller client wants to update
1 - Autonomous Mode Data Transmission Frequency
2 - Maximum Object Distance
3 - Buggy Speed
4 - Difference in Light Intensity
| Configuration Parameter | Autonomous Mode Data Transmission Frequency: | 5 options available to update the buggy configuration option with.
1000
500
200
100
50
|  | Maximum Object Distance: | 5 options available to update the buggy configuration option with.
50
40
30
20
10
|  | Buggy Speed: | 5 options available to update the buggy configuration option with.
255
230
210
190
170
|  | Difference in Light Intensity: | 5 options available to update the buggy configuration option with.
100
70
40
20
10
ConfigUpdateStatus | Request ID | 13
| Update Status | 1 to 1 | Data sent back to the controller client from the buggy to notify it whether the update was successful.
1 - OK. Update was successful.
AddNewClient | Request ID | 14
RemoveClient | Request ID | 15
| Client ID | 0 to 4,294,967,295 | Sent by the server to the server in order for it to know which client disconnected and therefore which to remove.
IsAlive | Request ID | 0